## Calculator
Environmental Calculator
Choisir le diamètre du tuyau (mm) > | 1000
Entrer la longueur du tuyau (m) > | 20
| TTO | TBA | % écart
Réchauffement climatique - CO2 (en tonnes) | 1.7895 | 5.0921 | -64.86%
Eau douce (en litres) | 11608.6496 | 41151.1967 | -71.79%
Énergie primaire totale (en mégajoules) | 24654.2671 | 67164.4672 | -63.29%
Réf. : Déclaration environnementale de produit (DEP) du CSPI – SCS-EPD-05002, DEP de la CCPPA – certifié ASTM, ACV par le Groupe AGÉCO «TTO c. TBA » (nov. 2020)
CALCULATEUR D’EMPREINTE CARBONE
Tuyau de tôle ondulée (TTO) c. tuyau en béton armé (TBA)

## Calculations (hidden)
CSP | [5 empty] | Concrete | [8 empty] | Category | Units | Production | Transport | Manufacturing | End of Life | Total MT | Total KGs
|  |  | GWP | Fresh Water | P.E. |  |  |  | GWP | Fresh Water | P.E.
|  | KG/Meter | 1.5013 | 9738.8 | 20683.11 |  |  | KG/Meter | 0.221 | 1786 | 2915 |  |  |  | GWP | CO2 Metric Ton | 2.21 | 0.0202 | 0.0311 | -0.76 | 1.5013 | 1501.3
Profile | Diameter | 2 | MT/Meter | LT/Meter | MJ/Meter | Length | KG per Pc | B or C | MT/Meter | LT/Meter | MJ/Meter |  | CSP | RCP
| 0 | [13 empty] | Fresh Water | Cubic Meters | 14.9 | 0 | 0.0488 | -5.21
68 x 13 | 300 | 18 | 0.027023 | 175.2984 | 372.296 | 2.44 | 515 | 211.0656 | 0.046645 | 376.9631 | 615.2561 | Global Warming Potential (MT/MT) | 1.5013 | 0.221
| 400 | 24 | 0.036031 | 233.7312 | 496.3946 | 2.44 | 665 | 272.541 | 0.060232 | 486.7582 | 794.457 | Fresh Water (L/MT) | 9738.8 | 1786 |  | Liters | 14900 | 0 | 48.8 | -5210 | 9738.8
Spiral Rib | 450 | 26.8 | 0.040235 | 260.9998 | 554.3073 | 2.44 | 740 | 303.2787 | 0.067025 | 541.6557 | 884.0574 | Total Primary Energy (MJ/MT) | 20683.11 | 2915
| 525 | 31.3 | 0.046991 | 304.8244 | 647.3813 | 2.44 | 1100 | 450.8197 | 0.099631 | 805.1639 | 1314.1393 |  |  |  | Total Primary | Renewable | 1080 | 7.11 | 332 | -2.67
| 600 | 35.8 | 0.053747 | 348.649 | 740.4553 | 2.44 | 1335 | 547.1311 | 0.12092 | 977.1762 | 1594.8873 |  |  |  | Energy |  |  |  |  | 1000000000
| 750 | 44.7 | 0.067108 | 435.3244 | 924.535 | 2.44 | 1900 | 778.6885 | 0.17209 | 1390.7377 | 2269.877 |  |  |  |  | Megajoules | 1080 | 7.11 | 332 | -2.67e-09 | 1419.11
| 800 | 47.67 | 0.071567 | 464.2486 | 985.9639 | 2.44 | 2093 | 857.7869 | 0.18957 | 1532.0074 | 2500.4488
| 900 | 53.6 | 0.08047 | 521.9997 | 1108.6147 | 2.44 | 2480 | 1016.3934 | 0.22462 | 1815.2787 | 2962.7869 |  |  |  |  | Non-renew | 27300 | 286 | 828 | -9150 | 19264
| 1000 | 59.6 | 0.089477 | 580.4325 | 1232.7134 | 2.44 | 2811 | 1152.0492 | 0.2546 | 2057.5598 | 3358.2234
| 1050 | 62.6 | 0.093981 | 609.6489 | 1294.7627 | 2.44 | 2977 | 1220.082 | 0.26964 | 2179.0664 | 3556.5389 |  |  |  |  | Total | 28380 | 293.11 | 1160 | -9150 | 20683.11
| 1200 | 71.5 | 0.10734 | 696.3242 | 1478.8424 | 2.44 | 3100 | 1270.4918 | 0.28078 | 2269.0984 | 3703.4836
| 1350 | 80.5 | 0.12085 | 783.9734 | 1664.9904 | 2.44 | 4410 | 1807.377 | 0.39943 | 3227.9754 | 5268.5041
| 1400 | 83.47 | 0.12531 | 812.8976 | 1726.4192 | 2.44 | 4512 | 1849.1803 | 0.40867 | 3302.6361 | 5390.3607
| 1500 | 89.4 | 0.13422 | 870.6487 | 1849.07 | 2.44 | 4716 | 1932.7869 | 0.42715 | 3451.9574 | 5634.0738
| 1600 | 95.3 | 0.14307 | 928.1076 | 1971.1004 | 2.44 | 5786 | 2371.3115 | 0.52406 | 4235.1623 | 6912.373
| 1650 | 98.3 | 0.14758 | 957.324 | 2033.1497 | 2.44 | 6321 | 2590.5738 | 0.57252 | 4626.7648 | 7551.5225
| 1800 | 107.3 | 0.16109 | 1044.9732 | 2219.2977 | 2.44 | 6564 | 2690.1639 | 0.59453 | 4804.6328 | 7841.8279
| 2000 | 119.2 | 0.17895 | 1160.865 | 2465.4267 | 2.44 | 8028 | 3290.1639 | 0.72713 | 5876.2328 | 9590.8279
| 2100 | 125.2 | 0.18796 | 1219.2978 | 2589.5254 | 2.44 | 8760 | 3590.1639 | 0.79343 | 6412.0328 | 10465.3279 |  |  |  | Category | Units | Production | Transport | Manufacturing | End of Life | Total KGs | Total MT
2.8 | 2200 | 178.3 | 0.26768 | 1736.428 | 3687.7985 | 2.44 | 9594 | 3931.9672 | 0.86896 | 7022.4934 | 11461.6844 |  |  |  | GWP | CO2 KGs | 174 | 9 | 38 |  | 221 | 0.221
| 2400 | 194.5 | 0.292 | 1894.1966 | 4022.8649 | 2.44 | 11261 | 4615.1639 | 1.02 | 8242.6828 | 13453.2029
| 2600 | 210.7 | 0.31632 | 2051.9652 | 4357.9313 | 2.44 | 13887 | 5691.3934 | 1.2578 | 10164.8287 | 16590.4119 |  |  |  | Fresh Water | Liters | 1276 |  | 510
125 x 25 | 2700 | 250 | 0.37532 | 2434.7 | 5170.7775 | 2.44 | 15200 | 6229.5082 | 1.3767 | 11125.9016 | 18159.0164
| 3000 | 278 | 0.41736 | 2707.3864 | 5749.9046 | 2.44 | 17671 | 7242.2131 | 1.6005 | 12934.5926 | 21111.0512 | [5 empty] | 1276 | 0 | 510 |  | 1786
| 3300 | 305 | 0.4579 | 2970.334 | 6308.3485
3.5 | 3600 | 410 | 0.61553 | 3992.908 | 8480.0751 | [9 empty] | Total Primary | Megajoules | 2098 | 141 | 676 |  | 2915
Energy